## BOM
1024-bit Shift Register IC Tester — BOM
Section | Reference(s) | Qty | Value / Part | Description | Package / Footprint | Optional | Notes
Main circuit | M1 | 1 | Arduino Nano v3.0 (ATMEGA168P) | Arduino Nano module | Arduino Nano 3.0 | No | README states Arduino Nano v3.0 ATMEGA168P.
Main circuit | U1 | 1 | 16-pin ZIF socket | DUT socket for 2504/1404/AM2804PC | ZIF socket, 16-pin | No | Schematic label: ZIFSOCKET-16-3 / DIL16-3-ZIF_SOCKET.
Main circuit | U2, U3 | 2 | BC557 | PNP transistor | TO-92 | No
Main circuit | U4 | 1 | 4-pin power connector | Power input connector: GND / -5V / -12V / +5V | 4-pin connector | No | Exact connector series not specified in the schematic.
Main circuit | LED1 | 1 | GOOD | Status LED | THT LED | No | Green LED
Main circuit | LED2 | 1 | BAD | Status LED | THT LED | No | Red LED
Main circuit | D1 | 1 | 1N4148 | Small-signal switching diode | DO-35 / axial THT | No | Confirmed from the populated-board photo: silkscreen/installed diode marked 1N4148.
Main circuit | R1, R2 | 2 | 470 Ω | LED series resistor | Axial THT | No | Value retained from schematic; populated-board photo is consistent with this position.
Main circuit | R3 | 1 | 3 kΩ | Resistor | Axial THT | No | Value retained from schematic; photo shows the corresponding fitted resistor. Band reading is not used as sole evidence.
Main circuit | R4, R5, R8, R11 | 4 | 100 Ω | Resistor | Axial THT | No | Value retained from schematic; populated-board photo is consistent with this resistor group.
Main circuit | R6, R13 | 2 | 10 kΩ | Resistor | Axial THT | No | Value retained from schematic; populated-board photo is consistent with this resistor group.
Main circuit | R7, R9, R10, R12 | 4 | 4.7 kΩ | Resistor | Axial THT | No | Value retained from schematic; populated-board photo is consistent with this resistor group.
Negative voltage generator | U5 | 1 | PDME1-S5-D12-S | Isolated DC/DC converter, +5V input to -12V rail | Module | Yes | HFLink A0512S-2WR3 can be used for substitution
Negative voltage generator | U6 | 1 | MC7905CT / 7905 | Negative 5 V linear regulator | TO-220 | Yes | Confirmed from the populated-board photo: Motorola MC7905CT. A standard 7905-compatible TO-220 part is functionally equivalent if pinout matches.
Negative voltage generator | C1, C4 | 2 | 100 nF | Decoupling capacitor | THT | Yes | Photo confirms yellow capacitor marked 104 = 100 nF. Optional negative-voltage section.
Negative voltage generator | C2 | 1 | 100 nF | Output decoupling capacitor | THT | Yes | Photo confirms yellow capacitor marked 104 = 100 nF. Optional negative-voltage section.
Negative voltage generator | C3, C5 | 2 | 22 µF | Electrolytic capacitor | Radial THT | Yes | Photo confirms electrolytics marked 22 µF; voltage rating is not legible enough to verify from the photo.
Negative voltage generator | X1 | 1 | Jumper / link | Connection point for -5V rail | 2-pin header/link | Yes | Shown in optional negative-voltage section.
Negative voltage generator | X2 | 1 | Jumper / link | Connection point from GND / -12V generator area | 2-pin header/link | Yes | Shown in optional negative-voltage section.

## Summary
Build summary
Item | Value
Main-circuit line items | 12
Optional generator line items | 7
Total component quantity | 30
Repository | renatasdgt/1024bit-shift-register-ic-tester
Source / verification | Details
Repository | https://github.com/renatasdgt/1024bit-shift-register-ic-tester
Schematic | https://raw.githubusercontent.com/renatasdgt/1024bit-shift-register-ic-tester/main/schematic/tester_schema.jpg
Firmware | https://raw.githubusercontent.com/renatasdgt/1024bit-shift-register-ic-tester/main/chip_tester.ino
Important | D1 and the exact U6 regulator type are not specified in the visible schematic. R3 was read as 3 kΩ from the schematic image and should be checked before ordering if you want zero ambiguity.
Photo verification | Details
User photo | IMG_5949.JPG — populated 2504/1404/2804 tester board
D1 | Confirmed as 1N4148 from board silkscreen/component placement.
U6 | Confirmed as Motorola MC7905CT (7905 negative 5 V regulator).
Capacitors | 104 markings confirm 100 nF; electrolytics visibly 22 µF. Electrolytic voltage rating not verified from photo.